## ComputersMoniors
| Uses/ hours | kW per use/ hour | Total kWh | Total cost (£) /py | Cost (£)/pu (estimate) | W per user/hour
Gaming computer | 1445 | 0.2 | 289 | 49.13 | 600 | 200
Regular computer | 1445 | 0.1 | 144.5 | 24.565 | 250 | 100
Gaming laptop | 1445 | 0.1 | 144.5 | 24.565 | 800 | 100
Regular laptop | 1445 | 0.05 | 72.25 | 12.2825 | 300 | 50
Computer Monitor 20'' | 1445 | 0.035 | 50.575 | 8.5978 | 100 | 35
Computer Montor 24'' | 1445 | 0.04 | 57.8 | 9.826 | 380 | 40
Computer Monitor 27'' | 1445 | 0.045 | 65.025 | 11.0542 | 700 | 45

## FrigeFreezer
| Uses/ hours | kW per use/ hour | Total kWh | Total cost (£) /py
30 year old fridge freezer/avg | 8760 | 0.14 | 1226.4 | 208.488
Fridge-freezer A /avg | 8760 | 0.05 | 438 | 74.46
Fridge Freezer A++ /avg | 8760 | 0.02 | 175.2 | 29.784
small(156l),single door, no freezer, class A | 8760 | 0.0103 | 90.228 | 15.3388
small(156l),single door, no freezer, class A+++ | 8760 | 0.007 | 61.32 | 10.4244
small(156l),single door, no freezer, 30% better A+++ | 8760 | 0.005 | 43.8 | 7.446
medium(224l),single door, no freezer, class A | 8760 | 0.019 | 166.44 | 28.2948
medium(224l),single door, no freezer, class A+++ | 8760 | 0.008 | 70.08 | 11.9136
medium(224l),single door, no freezer, 30% better A+++ | 8760 | 0.0056 | 49.056 | 8.3395
large(335l),single door, no freezer, class A | 8760 | 0.024 | 210.24 | 35.7408
large(335l),single door, no freezer, class A+++ | 8760 | 0.018 | 157.68 | 26.8056
large(335l),single door, no freezer, 30% better A+++ | 8760 | 0.0059 | 51.684 | 8.7863
small(114l),single door, with freezer, class A+ | 8760 | 0.018265 | 160 | 27.2
small(114l),single door, with freezer, class A+++ | 8760 | 0.008105 | 71 | 12.07
small(114l),single door, with freezer, 30% better A+++ | 8760 | 0.0055936 | 49 | 8.33
medium(193l),single door, with freezer, class A+ | 8760 | 0.02637 | 231 | 39.27
medium(193l),single door, with freezer, class A+++ | 8760 | 0.013584 | 119 | 20.23
medium(193l),single door, with freezer, 30% better A+++ | 8760 | 0.0093607 | 82 | 13.94
large(224l),single door, with freezer, class A+ | 8760 | 0.030594 | 268 | 45.56
large(224l),single door, with freezer, class A+++ | 8760 | 0.014612 | 128 | 21.76
large(224l),single door, with freezer, 30% better A+++ | 8760 | 0.010046 | 88 | 14.96
small(172),double door, class A | 8760 | 0.027055 | 237 | 40.29
small(172),double door, class A+++ | 8760 | 0.010388 | 91 | 15.47
small(172),double door, 30% better A+++ | 8760 | 0.00879 | 77 | 13.09 | In Europe, the typical models are between 300-400 litres and the most popular purchase is a 300 litre
medium(293l),double door, class A | 8760 | 0.034589 | 303 | 51.51 | model. There is an increase in use of combined refrigerator/freezer devices (Presutto et al. 2007). Most
medium(293l),double door, class A+++ | 8760 | 0.015868 | 139 | 23.63 | European refrigerators include a moist cold fridge section (which does require defrosting at irregular
medium(293l),double door, 30% better A+++ | 8760 | 0.011073 | 97 | 16.49 | intervals) and a frost-free freezer section, to keep frozen food frost-free.
large(583l),double door, class A | 8760 | 0.058219 | 510 | 86.7
large(583l),double door, class A+++ | 8760 | 0.040639 | 356 | 60.52
large(583l),double door, 30% better A+++ | 8760 | 0.021918 | 192 | 32.64
medium(524l), side by side, class B | 8760 | 0.059589 | 522 | 88.74
medium(524l), side by side, class A | 8760 | 0.035959 | 315 | 53.55
medium(524l), side by side, class A+++ | 8760 | 0.018037 | 158 | 26.86
large(750l), side by side, class A+ | 8760 | 0.061758 | 541 | 91.97
large(750l), side by side, class A++ | 8760 | 0.043265 | 379 | 64.43
large(750l), side by side, class A+++ | 8760 | 0.024315 | 213 | 36.21

## Lighting
| Price per bulb(£)/avg | Uses/ hours | kW per use/ hour | Total kWh | Total cost (£)/py | Lifespan/ hrs | Lumens | pros | cons
60 Watt Incadescent | 1.5 | 1460 | 0.06 | 87.6 | 14.892 | 1500 | 700 | They're inexpensive and instantly emit a warm light in all directions, accurately revealing the colors of objects and skin tones. | They use significantly more electricity than energy-saving bulbs, and most last about 1,000 hours.
LED (60W equivalent) | 16 | 1460 | 0.01 | 14.6 | 2.482 | 20000 | 700 | They use slightly less energy than CFLs, and manufacturers claim LEDs last 20,000 to 50,000 hours. That's about 18 to 46 years when used three hours a day. LEDs instantly brighten, even in frigid temperatures, and performance is not affected by frequently turning them on and off. | Among A-type bulbs, the type used for lamps and other applications, not all LEDs are good at emitting light in all directions. The shapes are unusual, and the bulbs are heavier. And LEDs can be expensive, although prices have been going down.
CFL (60W equivalent) | 7.5 | 1460 | 0.014 | 20.44 | 3.4748 | 10000 | 780 | They use about 75 percent less energy and last 7 to 10 times longer than incandescent bulbs. Typically, it takes less than a year to recoup the cost of most CFLs. The spirals and covered spirals give off light in all directions, making them a good choice for lamps, and the flood/reflector bulbs are more directional. Several CFL brands offer bulbs with a plastic coating that contains the mercury and any shards if the bulb breaks. | They take time to fully brighten, typically from 19 seconds for spiral bulbs to several minutes or more for flood/reflector bulbs, especially when used outdoors in frigid temperatures. Most CFLs aren't dimmable, and since frequently turning them on and off affects the bulbs' performance and life, they shouldn't be used in certain sockets. CFLs contain mercury, and while the amount is small and has decreased substantially in the bulbs Consumer Reports tested, they should be recycled.
Halogen (60W equivalent) | 3.5 | 1460 | 0.043 | 62.78 | 10.6726 | 1000 | 650 | Halogens are incandescent bulbs that use about 25 to 30 percent less energy than standard incandescents. The halogen bulbs meet the new energy-efficiency standards required by federal law and will not be phased out with standard incandescent bulbs. Halogen bulbs instantly produce light and are fully dimmable. The A-type bulbs cast light in all directions and accurately reveal the color of furnishings. | Some do not last much longer than standard incandescent bulbs, yet they cost more.

## TVs
| Uses/ hours | kW per use/ hour | Total kWh | Total cost (£) /py | Cost (£)/pu (estimate) | W per user/hour
32'' LCD | 1460 | 0.125 | 182.5 | 31.025 | 280 | 125
42'' LCD | 1460 | 0.21 | 306.6 | 52.122 | 420 | 210
52'' LCD | 1460 | 0.26 | 379.6 | 64.532 | 900 | 260
32'' LED | 1460 | 0.028 | 40.88 | 6.9496 | 250 | 28
38'' LED | 1460 | 0.038 | 55.48 | 9.4316 | 320 | 38
42'' LED | 1460 | 0.045 | 65.7 | 11.169 | 380 | 45
52'' LED | 1460 | 0.062 | 90.52 | 15.3884 | 700 | 62
60'' LED | 1460 | 0.075 | 109.5 | 18.615 | 1200 | 75
68'' LED | 1460 | 0.088 | 128.48 | 21.8416 | 2000 | 88
75'' LED | 1460 | 0.1 | 146 | 24.82 | 2500 | 100
32'' Plasma | 1460 | 0.011 | 16.06 | 2.7302 | 300 | 11
38'' Plasma | 1460 | 0.043 | 62.78 | 10.6726 | 300 | 43
42'' Plasma | 1460 | 0.065 | 94.9 | 16.133 | 350 | 65
52'' Plasma | 1460 | 0.119 | 173.74 | 29.5358 | 450 | 119
60'' Plasma | 1460 | 0.163 | 237.98 | 40.4566 | 1000 | 163
68'' Plasma | 1460 | 0.206 | 300.76 | 51.1292 | 2000 | 206
75'' Plasma | 1460 | 0.244 | 356.24 | 60.5608 | 2500 | 244
satellite receiver | 8760 | 0.03 | 262.8 | 44.676 | 50 | 30

## ElectricHeaters
| Uses/ hours | kW per use/ hour | Total kWh | Total cost (£) /py | Cost (£) /pu | room size square ft | Pros
Halogen 800W | 1095 | 0.8 | 876 | 148.92 | 15 | 80 | the advantage of these is that they radiate (safe infrared spectrum), the heat generated, which is absorbed directly by us, without heating the air first. This makes them suitable for warming people in poorly insulated rooms. Halogen heaters convert up to 86% of their input power to radiant energy
Halogen 1200W | 1095 | 1.2 | 1314 | 223.38 | 20 | 120 | the advantage of these is that they radiate (safe infrared spectrum), the heat generated, which is absorbed directly by us, without heating the air first. This makes them suitable for warming people in poorly insulated rooms. Halogen heaters convert up to 86% of their input power to radiant energy
Halogen 1600W | 1095 | 1.6 | 1752 | 297.84 | 25 | 160 | the advantage of these is that they radiate (safe infrared spectrum), the heat generated, which is absorbed directly by us, without heating the air first. This makes them suitable for warming people in poorly insulated rooms. Halogen heaters convert up to 86% of their input power to radiant energy
Fan Heater 2000W | 1095 | 2 | 2190 | 372.3 | 20 | 200 | are a good choice for quick heating of enclosed spaces. There is a risk of ignition if they are near furnishings and curtains.
Fan Heater 3000W | 1095 | 3 | 3285 | 558.45 | 40 | 300 | are a good choice for quick heating of enclosed spaces. There is a risk of ignition if they are near furnishings and curtains.
Convection 400W | 1095 | 0.4 | 438 | 74.46 | 100 | 40 | are best suited for heating enclosed spaces. They operate silently and have a lower fire risk hazard.
Convection 800W | 1095 | 0.8 | 876 | 148.92 | 100 | 80 | are best suited for heating enclosed spaces. They operate silently and have a lower fire risk hazard.
Convection 1000W | 1095 | 1 | 1095 | 186.15 | 100 | 100 | are best suited for heating enclosed spaces. They operate silently and have a lower fire risk hazard.
Convection 1500W | 1095 | 1.5 | 1642.5 | 279.225 | 100 | 150 | are best suited for heating enclosed spaces. They operate silently and have a lower fire risk hazard.
Convection 2000W | 1095 | 2 | 2190 | 372.3 | 120 | 200 | are best suited for heating enclosed spaces. They operate silently and have a lower fire risk hazard.
Convection 3000W | 1095 | 3 | 3285 | 558.45 | 120 | 300 | are best suited for heating enclosed spaces. They operate silently and have a lower fire risk hazard.
Oil Filled 400W | 1095 | 0.4 | 438 | 74.46 | 30 | 40 | can take longer to heat up, but retain the heat better, similar to storage heaters, and provide heat from all sides.
Oil Filled 600W | 1095 | 0.6 | 657 | 111.69 | 30 | 60 | can take longer to heat up, but retain the heat better, similar to storage heaters, and provide heat from all sides.
Oil Filled 1000W | 1095 | 1 | 1095 | 186.15 | 50 | 100 | can take longer to heat up, but retain the heat better, similar to storage heaters, and provide heat from all sides.
Oil Filled 1500W | 1095 | 1.5 | 1642.5 | 279.225 | 50 | 150 | can take longer to heat up, but retain the heat better, similar to storage heaters, and provide heat from all sides.
Oil Filled 2000W | 1095 | 2 | 2190 | 372.3 | 50 | 200 | can take longer to heat up, but retain the heat better, similar to storage heaters, and provide heat from all sides.
Oil Filled 2500W | 1095 | 2.5 | 2737.5 | 465.375 | 60 | 250 | can take longer to heat up, but retain the heat better, similar to storage heaters, and provide heat from all sides.
Wall Heater 400W | 1095 | 0.4 | 438 | 74.46 | 40 | 40 | are more visually pleasing and take up less space as they are mounted on to the wall
Wall Heater 600W | 1095 | 0.6 | 657 | 111.69 | 50 | 60 | are more visually pleasing and take up less space as they are mounted on to the wall
Wall Heater 1000W | 1095 | 1 | 1095 | 186.15 | 50 | 100 | are more visually pleasing and take up less space as they are mounted on to the wall
Wall Heater 1500W | 1095 | 1.5 | 1642.5 | 279.225 | 70 | 150 | are more visually pleasing and take up less space as they are mounted on to the wall
Wall Heater 2000W | 1095 | 2 | 2190 | 372.3 | 100 | 200 | are more visually pleasing and take up less space as they are mounted on to the wall

## GameConsoles
| Uses/ hours | kW per use/ hour | Total kWh | Total cost (£) /py
Original PS3 | 730 | 0.189 | 137.97 | 23.4549
PS3 Slim | 730 | 0.085 | 62.05 | 10.5485
Xbox 360 | 730 | 0.172 | 125.56 | 21.3452
Xbox 360S | 730 | 0.088 | 64.24 | 10.9208
Nintendo Wii | 730 | 0.016 | 11.68 | 1.9856
Xbox One | 730 | 0.11 | 80.3 | 13.651
PS4 | 730 | 0.14 | 102.2 | 17.374

## TumbleDryers
Cycles per year | kW per use/ cycle | Total kWh | Total cost (£) /py | Load (kg) | Energy Efficiency
150 | 3.35 | 502.5 | 85.425 | 6 | C
150 | 4.1569 | 623.5294 | 106 | 7 | C
150 | 3.2868 | 493.0189 | 83.8132 | 6 | B
150 | 4.0784 | 611.7647 | 104 | 7 | B
150 | 1.359 | 203.8443 | 34.6535 | 6 | A
150 | 1.6863 | 252.9412 | 43 | 7 | A